## Sheet1
Source file: HGS_reflector.sch
Completion Date: 8/20/20
PCB version: 2.0
BOM version: 1
Qty | Part References | Description | Model #/Catalog # | Mnf. | Generic | Dist. | Dist Part Number | Link to datasheet
1 | U3 | 150-mA, 16-V, low-dropout voltage regulator | LP2985-33DBVR | Texas Instruments | N | Digi-Key | 296-18476-2-ND | https://www.ti.com/store/ti/en/p/product/?p=LP2985-33DBVR&keyMatch=LP2985-33DBVR&tisearch=Search-EN-everything&usecase=OPN
2 | U$1, U$2 | Wi-Fi/LTE coexBoost BAW Filter | QPQ1907 | Qorvo | N | Mouser | 772-QPQ1907EVB01 | https://store.qorvo.com/products/detail/qpq1907-qorvo/614928/
1 | PI_USB_OUT | Raspberry Pi Zero W | N/A | Adafruit Industries | N | Mouser | 713-110991027 | https://cdn-learn.adafruit.com/downloads/pdf/introducing-the-raspberry-pi-zero.pdf
1 | U$4 | Atheros 9721 | AR9721 | Qualcomm | N | Aliexpress | N/A | https://www.datasheetq.com/AR9271-doc-Qualcomm
1 | LED1 | Red LED | 4304H1 | VCC | Y | Digi-Key | L71532-ND | N/A
1 | N/A | USB 2.0 cable | N/A | N/A | Y | Molex | 887329220 | N/A
2 | U$6, U$7 | 2.7GHz, 5.25V, 8-Pin DFN | TP3M9037 | Qorvo | N | Mouser | 772-TQP3M9037 | https://www.mouser.com/Search/Refine?N=4282285770&Keyword=772-TQP3M9037&utm_source=octopart&utm_medium=aggregator&utm_campaign=772-TQP3M9037&utm_content=Qorvo
1 | R9 | 2 kOhms ±2%, xW |  |  | Y |  |  | N/A
4 | C1, C3, C4, C11, C14 | 100 pF ± 5%, length: 5mm, 40VAC | PFR5101J63J11L4BULK | KEMET | Y | Mouser | 80-PFR5101J63J11L4 | https://www.mouser.com/ProductDetail/KEMET/PFR5101J63J11L4BULK?qs=RAUrRqLvb8x%252BXbF4f8QHtA%3D%3D
2 | C2, C5, C12 | 1uF ± 5%, length: 7.5 mm, 40VAC | R66DD4100Z37AJ | Panasonic | Y | Mouser | 80-R66DD4100Z37AJ | https://www.mouser.com/ProductDetail/KEMET/R66DD4100Z37AJ?qs=pfd5qewlna6qVtDxM97tlQ%3D%3D
1 | C9 | 2.2uF ± 10%, length: 13mm, 40VAC | R60DF4220506AK | KEMET | Y | Mouser | 80-R60DF4220506AK | https://www.mouser.com/ProductDetail/KEMET/R60DF4220506AK?qs=MdJgNetHbflDvWJrlNhA6Q%3D%3D
1 | C8 | 10nF ± 10%, length: 3.5 mm, 250VAC | CAN12C103KAGACTU | KEMET | Y | Mouser | 80-CAN12C103KAGACTU | https://www.mouser.com/ProductDetail/KEMET/CAN12C103KAGACTU?qs=sGAEpiMZZMsh%252B1woXyUXj9e2R%2FOkAO5o%252BI3tG6%2FoqZA%3D