## oresat-proto-card.csv
Bill Of Materials for OreSat Live Handheld ground Station PCBA
Last modified: 2020/01/07
PCB version: 2.0 |  |  | P/DNP = | Place/Do Not Place (DNP is for final production boards)
BOM revision: 0 |  |  | Generic = | Any generic part with the same characteristics are OK (e.g., bypass cap)
Cnt | Part References | P/DNP | Mfg | Mfg PN | Description | Generic | Dist | Dist Part Number
4 | C1, C11, C9, C21 |  |  |  | 0603 100p
7 | C2, C5, C10, C12, C13, C17, C20 | P | Yageo | CC0603KRX5R7BB105 | 1µF ±10% 16V Ceramic Capacitor X5R 0603 | Y | Digi-Key | 311-1444-1-ND
6 | C3, C4, C6, C14, C18, C19 | P | ?? | ?? | 0402 100p | N
2 | C7, C15 | P | ?? | ?? | 0603 10n | Y
2 | C8, C16 | P | ?? | ?? | 0603 2.2u | Y
3 | E1, E2, E5 | P | Murata | BLM18GG471SZ1D | 470 Ohms @ 100Mhz 1 Signal Line Ferrite Bead 0603 200mA 1.3Ohm | Y
2 | E3, E4 | P | Murata | BLM18DN381SZ1D | 380 Ohms @ 100Mhz 1 Ferrite Bead 0603 850mA | Y
1 | J1 | P | TE Connectivity | 1909763-1 | U.FL (UMCC) Connector Jack | Y | Digi-Key | A118077CT-ND
1 | J2 | P | ?? | PRT-00587 | USB type Mini-B Connector | Y | Mouser | 474-PRT-00587
1 | J3 | P | JST | SM06B-SRSS-TB(LF)(SN) | Connector Header SMT, RA 6 pos 1.00mm | Y
2 | J5, J6 | P | Amphenol | 132134-10 | SMA Connector Jack, Female Socket 50Ohm SMT | Y | Mouser | 523-132134-10
1 | J7 | P | SparkFun | PRT-09011 | SparkFun Accessories USB Female Type A SMD Connector | Y | Mouser | 474-PRT-09011
2 | L1, L2 | P | ?? | ?? | L3216C 10n | N
2 | L3, L4 | P | ?? | ?? | L3216C 8n | N
2 | LED1, LED2 | P | Rohm | SML-E12M8WT86 | Green 572nm LED Indication - Discrete 2.2V 0603 | Y | Digi-Key | 511-1584-1-ND
1 | PCBA1 | P | Aliexpress | WF-NP9202WF | AR9721 based WiFi transciever | N
1 | PCBA2 | P | Raspberry Pi | RASP_PI_0WPI_0W | Raspberry Pi Zero W | N
5 | R1, R2, R3, R5, R6 | P | Yageo | RC0603JR-070RL | RES SMD 0 OHM JUMPER 1/10W 0603 | Y | Digi-Key | 311-0.0GRCT-ND
1 | R4 | P | ?? | ?? | 0402 150 | Y
2 | R7, R9 | P | Yageo | RC0603FR-071KL | RES SMD 1K OHM 1% 1/10W 0603 | Y | Digi-Key | 311-1.00KHRCT-ND
2 | U1, U2 | P | TI | LP2985IM5X-3.3/NOPB | Linear Voltage Regulator IC 1 Output 150mA SOT-23-5 | N | Digi-Key | 296-18476-2-ND
1 | U3 | P | Mini-Circuits | NCS3-272+ | Signal Conditioning 1:3 LTCC Transformer, 2250 - 2725 Mhz, 50 ohms | N
2 | U4, U5 | P | Qorvo | QPQ1907SR | Signal Conditioning Coexist BAW FILTER 2402.5 - 2481.5 Mhz | N
2 | U6, U7 | P | Qorvo? | TP3M9037? | LNA? | N | Mouser | 772-TQP3M9037
1 | CABLE1 | P | JST | A06SR06SR30K51A | 6 Position Cable Assembly Rectangular Socket to Socket, Reversed 0.167' (50.80mm, 2.00") | Y | Digi-Key | 455-2999-ND
Rev | Date | Notes
2.0r0 | 2020-01-07 | First revision of the BOM for v2 PCB